## Sheet1
Ultraflex4x4 Replacement Rope Calculator
Old rope OD | 8 | mm
Old Rope Length | 46 | M
Drum Volume | 2312.2122 | cm^3
NEW rope OD | 9 | mm
New Rope Length | 36.3457 | M
Ultraflex4x4 Winch Dimensions Rope Calculator
Rope Dia | 9 | mm
Drum Inner | 88.9 | mm
Drum Outer | 159.1 | mm
Drum Length | 215 | mm
Drum Volume | 2939.7956 | cm^3
Rope Meters | 36.2938 | M
Note the Rope takes up a squre space even though it is round.